## Setup Procedure
Note the Conditions for Riding
Easy Tour
Street
Track/Race
Set up Gearing Ratios
Adjust Chain tension
Wheel Alignment
Adjust Hand Controls
Set Tire Air Pressure
Know available range of settings for bike
Set Static Sag
With Gear On
Rear Shock
Front Forks
Get Starting Point of Settings
Adjust to Factory Settings
or Get Previous Settings
or start from scratch
Range for bike
Set up Rebound
Set up Compression
Ride Known road loop or Track
Ride to Get Tires Warmed up
Comment where see problems
View Adjustment to alleviate
Note POSITIVE and NEGATIVE affects that happen from Adjustments
Repeat Adjustments Until fully satisfied
Typical setup for Sag
|  | Bike Type | Front % | Front mm | Rear % | Rear mm | Rear Free Sag mm
|  | Street Bikes | 28-33% | 30-35mm | 28-33% | 30-35mm | 0-5mm
|  | Road Race Bikes | 23-27% | 25-30mm | 23-27% | 25-30mm | 0-5mm

## Setup Notes
Suspension Setup Notes
Date
Ride #
Bike |  | Make | Aprilia | Model | RSV Mille | Year | 2004 | Miles
Bike Modifications |  | None - as delivered from factory
Check List
Adjust Chain
Wheels Aligned
Hand Controls
Conditions
| Road / Track | Hard Road use Local to area
Gearing |  | Current |  |  |  | Adjusted To
| Front Sprocket | 16 |  |  |  | 16
| Rear Sprocket | 40 |  |  |  | 42
Tire
| Brand | Michelin Pilot Sport |  |  | Recommended |  | Low | High | Actual
| Front | Size | 120-70/17 | PSI Cold | 32 | PSI Hot (8-12%) | 34.56 | 35.84
| Rear | Size | 190-50/17 | PSI Cold | 30 | PSI Hot (15-20%) | 35.4 | 36.6
| Tire Type (circle) | Race | Street Sport | Sport | Tour
| Condition FRONT (circle) | Excellent | Good | Fair | Bad
| Condition REAR (circle) | Excellent | Good | Fair | Bad
| Rider weight with Gear | 255 | lbs |  | kgs
Settings |  | Current |  |  |  | Adjusted To
| Rake / Trail | (Aprilia RSV 2004)25 Deg 100mm Trail w/ 120-70 front tire.
| Ride Height | Front |  | Rear |  | Front |  | Rear
| Wheel base | 55.71 in / 1410mm | Inches
| Sag Setting (race/road) | Road - 30-35 Front/Rear Rider static 5 mm free sag
|  | L1 -[(L2 + L3) / 2] | Front | Rear
| Extended Suspension | L1 | 127 | 135
| With Rider (press down) | L2 | 95 | 101
| With Rider (Lift Up) | L3 | 92 | 100
| Static Sag Values |  | 33.5 | 34.5
| Free Sag | 5 | mm
| Ride Hight Adjust | 4 (Road) | Line(s) above Triple clamp |  |  | 5 (Race) | Line(s) above Triple clamp
| Ride Hight Adjust |  | Rear Ride Height |  |  |  | Rear Ride Height
Front Forks
Spring Rate
| Travel | 127 | mm | 313mm between Centers
| Front Pre-load | 4-5 from completely closed (OEM) |  |  |  |  | mm |  | Lines
| Front Rebound | 1.25 turns form completely closed (OEM) |  |  |  | (race) .5-1 turns form completely closed (OEM)
| Front Compression | 1 turn from completely closed (OEM) |  |  |  | (race) .5-1 from clopletly closed (OEM)
| Fork Oil Level | 520 +- 2.5 cu cm / 17.58 +- .05US fl oz from factory
| Oil Type | AGIP
Oil Grade
| Oil Quantity |  | ml |  | mm |  | ml |  | mm
Rear Shock
Spring Rate
Ride Hight Adjust
| Travel | 135 | mm | 313mm between Centers |  |  |  | 310-317
| Pre-load | 145
| Rebound | 20 clicks from full tight (OEM)
Compression
Ride Notes
Chain 525 OEM
Front rims 3.50 x 17"
Rear Rim 6.00 x 17"
4.75 US Gal incl 1.19 gal Reserve
138.72 hp (102 kW) at 9,500 rpm
122.3 hp at rear wheel (sportsrider.com)
1 HP = 1.0138697 PS or 0.7456999 kW
Overall length: 2035 mmOverall width: 730 mm (at handlebars) Overall height: 1145 mm (at windscreen)Saddle height: 810 mmHandlebar height 830 mm (at bar ends) Wheelbase 1,415 mm Trail 101.7 mm Steering angle 24.80°
Note on B33: Typical setup for Sag Bike Type Front % Front mm Rear % Rear mm Rear Free Sag mm Street Bikes 28-33% 30-35mm 28-33% 30-35mm 0-5mm Road Race Bikes 23-27% 25-30mm 23-27% 25-30mm 0-5mm paul Thead - RaceTech
Note on B35: Step 1: Extend the suspension completely and measure. By getting the wheel off the ground. It helps to have a few friends around. On bikes with sidestands the bike can usually be carefully rocked up on the stand to unload the suspension. Most race stands will not work because the suspension will still be loaded by resting on the swingarm rather than the wheel. Measure the distance from the axle vertically to some point on the chassis (metric figures are easiest and more precise; Mark this reference point because you'll need to refer to it again. This measurement is L1. If the measurement is not exactly vertical the sag numbers will be inaccurate (too low).
Note on B36: Step 2: Downward Compression suspension with Rider on the bike and measure. Take the bike off the stand and put the rider on board in riding position. Have a third person balance the bike from the front. If accuracy is important to you, you must take friction of the linkage into account. This is where our procedure is different: We take two additional measurements. First, push down on the rear end about 25mm (1") and let it extend very slowly. Where it stops, measure the distance between the axle and the mark on chassis again. If there were no drag in the linkage the bike would come up a little further. It's important that you do not bounce! This measurement is L2.
Note on B37: Step 3: Upward Compression of suspension with Rider on the bike and measure. Have your assistant lift up on the rear of the bike about 25mm and let it down very slowly. Where it stops, measure it. If there were no drag it would drop a little further. Remember, don't bounce! This measurement it L3.
Note on B38: Step 4: Do the number crunch: The spring sag is in the middle of these two measurements. In fact, if there were no drag in the linkage, L2 and L3 would be the same. To get the actual sag figure you find the midpoint by averaging the two numbers and subtracting them from the fully extended measurement L1: static spring sag = L1 -[(L2 + L3) / 2]. Step 5: Adjust the preload with whatever method applies to your bike. Spring collars are common, and some benefit from the use of special tools. In a pinch you can use a blunt chisel to unlock the collars and turn the main adjusting collar. If you have too much sag you need more preload; if you have too little sag you need less preload. For road race bikes, rear sag is typically 25 to 30mm. Street riders usually use 30 to 35mm. Bikes set up for the track are compromise when ridden on the street. The firmer settings commonly used on the tract are generally not recommended (or desirable) for road work.
Note on B39: Free Sag is the amount of sag from only the bike weight

## Common Adjustments
Adjustment | Setting | Effect | Negative Effects
F o r k
Fork Oil Level | Oil level too low | Forks bottom out during hard braking or large bumps
| Oil level too high | Front wheel skips on bumps
Compression Damping | Too much | Bike difficult to turn in and will steer wide through the turn
Front wheel skips on bumps
Forks judder when braking in a straight
Front end feels harsh on small bumps
| Not enough | Forks dive too quickly, possibly bottoming out
Rear end wants to come around during hard braking
Front end has a mushy and semi-vague feeling, similar to lack of rebound damping
Rebound Damping | Too much | Front end chatters coming out of corners
Forks pack down on fast bumpy pavement
Front end wiggles or tank-slaps on hard acceleration out of bumpy corners
Harsh ride due to forks packing down
| Not enough | Excessive pogo action through chicanes
Front end shakes (not chatters) in corners
Front end shoots up too fast after braking
Feels plush when riding straight, but mushy in corners and traction feel is poor
When flicking into a corner at speed, the bike will porpoise or wallow a bit before settling down
Ride Height | Too low | Lack of high speed stability
Easy turn-in into corners
| Too high | Sluggish or high effort turn-in into corners
Spring Rate | Too soft | Forks compress too much on smooth turns
Forks bottom out during hard braking or large bumps
Creates oversteer
Can cause front to tuck under
Turns easily into corners
| Too stiff | Creates understeer
Lose front end on corner entry
Harsh in corners
Front end chatters coming out of corners
Bike difficult to turn in
Feels good under braking
Front wheel skips on bumps
Rear Shock
Compression Damping | Too much | Shock rigid and harsh, but not as bad as too much rebound damping
Rear wheel skips when braking on rippled pavement
Very little rear end squat on acceleration
| Not enough | Shock bottoms out on medium sized bumps
Rear end squats on acceleration
Possible bottoming of shock
Bike steers wide exiting corners (rear-low, nose-high)
Rebound Damping | Too much | Rear wheel hops on turns with small bumps, especially washboard
Rear wheel skips when braking on rippled pavement
Rear end packs down over series of bumps
Rear feels harsh
Bike steers wide exiting corners (rear-low, nose-high)
| Not enough | Too much kicking up when braking hard
Bike wallows when exiting corners or in long rolling dips in sweepers
Rear wheel chatters under hard acceleration over bumps
Too much chassis pitch/pogo stick action
Ride Height | Too low | Motorcycle understeers on exit corners
Difficult to change direction
Poor grip from front tire on exit corners
| Too high | Lack of high speed stability
Poor grip from rear tire
Unstable under heavy braking
Spring Rate | Too soft | Ride is soft
Rear end squats on acceleration
"Light" feeling on the front
| Too stiff | Easy turn-in to corners
Ride is harsh
Poor rear wheel traction

## Solution Sheet
Location | Symptom | Symptom | Corrective Action
Entering A turn | Won't Turn In (Runs Wide) |  | Measure Pre-load settings on forks, Soften Preload(one line) or compression (1/2 turn)
| Excessiv Dive Inconsistent performance |  | Measure Pre-load settings on forks, Add Preload (one line) or compression (1/2 turn)
Mid Turn | Front Pushes | Under Trail Braking | Add Preload / Compression to forks AND/OR add rebound to rear shock
|  | As Throttle is Applied | Add Compression to rear shock, if this helps but does not definitevly clear up problem then verify rear sag. Add one turn of preload at a time until problem is solved
| Chatter | Under Trail Braking | Add rebound to forks 1/2 turn at a time
|  | As Throttle is applied | Re-Check front and rear ride height /preload /compression /rebound for both ends of suspension. In many instances this type of suspension problem is caused by improper front rear bias (weight distribution)
Exiting a Turn | Chatter or Wallow | Will Hold Line | Add two clicks of rebound and work in until desired performance is achieved
|  | Turns Really Well | Verify front/rear ride height . Verify compression/rebound settings. LOWER rear ride height by 2-3 mm.
|  | Will not Hold Line (Runs Wide) | Verify front/rear ride height . Verify compression/rebound settings. Add 2-3 mm to the rear ride height
| Will not Hold Line (Runs Wide) |  | Add Compression to rear shock, if this helps but does not definitevly clear up problem then verify rear sag. Add one turn of preload at a time until problem is solved
| Rear Tire Spins Excessivly |  | Measure rear hight/spring preload, SOFTEN (one turn at a time ) until rear traction becomes compliant OR LOWER RIDE HEIGHT. If preload is already soft or Ride height correct then take 2 clicks of compression out at a time

## Gearing
Motorcycle Gearing Worksheet (Aprilia RSV Mille standard figures)
| Values (Enter) | Total Ratio | Minimum Speed | Maximum Speed | Speed at Max Power | Change Down Speed | Change Up Speed | Speed Range | RPM Drop at Change Up | % RPM Drop at Change Up
Primary Drive Ratio | 1.935 |  | (KPH) | (KPH) | (KPH) | (KPH) | (KPH) | (KPH) | (RPM) | (% RPM)
1st Gear Ratio | 2.267 | 11.5149 | 0 | 113.4083 | 97.9435 | N/A | 82.4788 | 82.4788 | 0 | 0
2nd Gear Ratio | 1.632 | 8.2895 | 42.964 | 157.5347 | 136.0527 | 57.2853 | 114.5707 | 57.2853 | 2240.8469 | 28.0106
3rd Gear Ratio | 1.3 | 6.6032 | 53.9364 | 197.7667 | 170.7985 | 71.9151 | 143.8303 | 71.9151 | 1627.451 | 20.3431
4th Gear Ratio | 1.091 | 5.5416 | 64.2688 | 235.6523 | 203.5179 | 85.6917 | 171.3835 | 85.6917 | 1286.1538 | 16.0769
5th Gear Ratio | 0.96 | 4.8762 | 73.0388 | 267.809 | 231.2896 | 97.3851 | 194.7702 | 97.3851 | 960.5866 | 12.0073
6th Gear Ratio | 0.885 | 4.4952 | 79.2286 | 290.5047 | 250.8904 | 105.6381 | N/A | 145.2523 | 625 | 7.8125
Front Sprocket (Teeth) | 16 | 2.625
Rear Sprocket (Teeth) | 42
Wheel Rim Size (Inches) | 17
Tyre Width (MM) | 180 | Gear | (MPH) | (MPH) | (MPH) | (MPH) | (MPH) | (MPH) | (RPM) | (% RPM)
Tyre Depth (%) | 55 | 1st Gear | 0 | 70.8802 | 61.2147 | N/A | 51.5492 | 51.5492 | 0 | 0
Engine Minimum RPM | 3000 | 2nd Gear | 26.8525 | 98.4592 | 85.0329 | 35.8033 | 71.6067 | 35.8033 | 2240.8469 | 28.0106
Engine Maximum RPM | 11000 | 3rd Gear | 33.7102 | 123.6042 | 106.749 | 44.947 | 89.8939 | 44.947 | 1627.451 | 20.3431
Change Down RPM | 4000 | 4th Gear | 40.168 | 147.2827 | 127.1987 | 53.5573 | 107.1147 | 53.5573 | 1286.1538 | 16.0769
Change Up RPM | 8000 | 5th Gear | 45.6493 | 167.3806 | 144.556 | 60.8657 | 121.7314 | 60.8657 | 960.5866 | 12.0073
Maximum Power RPM | 9500 | 6th Gear | 49.5178 | 181.5654 | 156.8065 | 66.0238 | N/A | 90.7827 | 625 | 7.8125
(Enter ALL figures in the Pink column from the owners handbook. Example tyre size shown above is 180/50-17. [V1.2 p_kind@hotmail.com 3/00])

## Determine Tire Pressure
Determining Best Tire Pressures (Road USE)
You'll get a lot of opinions on what tire pressure to run, but the correct tire pressure for you is not a matter of polling other rider's opinion. Here are the basics you'll need to decide for yourself.
Start with the bike manufacturer's recommendation in the owners manual or under-seat sticker. This is the number they consider to be the best balance between handling, grip and tire wear. Further, if you're running alloy wheels on poor pavement, consider adding 2 psi to the recommended tire pressure just to reduce the likelihood of pothole damage. Just as you would for a car, increase the pressure 2 psi or so for sustained high speed operation (or 2-up riding) to reduce rolling friction and casing flexing. Check your tire pressure regularly as they say.
In order to get optimum handling a tire has to get to its optimum temperature which is different for each brand of tire. Most of us don't have the equipment needed to measure tire temperature directly so we measure it indirectly by checking tire pressure since tire pressure increases with tire temperature. Tire temperature is important to know because too much flexing of the casing of an under-inflated tire for a given riding style and road will result in overheating resulting in less than optimum grip. Over-pressurizing a tire will reduce casing flexing and prevent the tire from getting up to the optimum operating temperature and performance again suffers. Sliding and spinning the tires also increase tire temperatures from friction heating.
A technique for those wanting to get the most out of their tires on the street is to use the 10/20% rule.
First check the tire pressure when the tire is cold. Then take a ride on your favorite twisty piece of road. Then, measure the tire pressure immediately after stopping. If the pressure has risen less than 10% on the front or 20% on the rear, the rider should remove air from the tire. So for example, starting at a front tire pressure of 32.5 psi should bring you up to 36 psi hot. Once you obtain this pressure increase for a given rider, bike, tire, road and road temperature combination, check the tire pressure again while cold and record it for future reference.
Each manufacturer is different. Each tire model is different. A tire design that runs cooler needs to run a lower pressure (2-3 psi front) to get up to optimum temperature. The rear tire runs hotter than the front tire, road and track. So the rear tire cold-to-hot increase is greater. Dropping air pressure has the additional side effect of scrubbing more rubber area.
When I used the tire pressures recommended by Ducati (32.5F/36R) for my 916 on my favorite road, I got exactly 10/20% on a set of Bridgestone BT-012SS. So I guess I'm an average rider and the BT-012SS runs at an average operating temperature compared to o
For the track you'll have to drop the cold tire pressures an additional 10/20%. Track operation will get tires hotter (increasing the cold-to-hot pressure range) so starting at say 32/30 psi now should bring you up to the same temperature (and pressure) t
Don't even think about running these low track cold pressures on the street.
Finally, dropping tire pressures on street tires for track use has its limitations, so street compound tires on the track often get too hot and go beyond sticky to greasy. That's why you have race tires. Race tire compounds are designed for severe operati

## Tire Temp Table
Tire Pressure Table
Estimated Temp Range
Rec Tire Pressure Cold |  |  | Est. Hot Temp Road |  | Est. Hot Temp Road |  | Lower Increase |  | Upper Increase |  | Upper Increase
Front |  |  | 8% |  | 12% |  | 8% |  | 12% |  | 12.5%
32 |  |  | 34.56 |  | 35.84 |  | 2.56 | 3.84 | 3.84 | 2.56 | 4 | 3.84
Rear |  |  | 18% |  | 22% |  | 18% |  | 22% |  | 26.67%
30 |  |  | 35.4 |  | 36.6 |  | 5.4 | 6.6 | 6.6 | 5.4 | 8 | 6.6
Cold Temp | 1% | 2% | 3% | 4% | 5% | 6% | 7% | 8% | 9% | 10% | 11% | 12% | 13% | 14% | 15% | 16% | 17% | 18% | 19% | 20% | 21% | 22%
32 | 32.32 | 32.64 | 32.96 | 33.28 | 33.6 | 33.92 | 34.24 | 34.56 | 34.88 | 35.2 | 35.52 | 35.84 | 36.16 | 36.48 | 36.8 | 37.12 | 37.44 | 37.76 | 38.08 | 38.4 | 38.72 | 39.04
32.5 | 32.825 | 33.15 | 33.475 | 33.8 | 34.125 | 34.45 | 34.775 | 35.1 | 35.425 | 35.75 | 36.075 | 36.4 | 36.725 | 37.05 | 37.375 | 37.7 | 38.025 | 38.35 | 38.675 | 39 | 39.325 | 39.65
33 | 33.33 | 33.66 | 33.99 | 34.32 | 34.65 | 34.98 | 35.31 | 35.64 | 35.97 | 36.3 | 36.63 | 36.96 | 37.29 | 37.62 | 37.95 | 38.28 | 38.61 | 38.94 | 39.27 | 39.6 | 39.93 | 40.26
33.5 | 33.835 | 34.17 | 34.505 | 34.84 | 35.175 | 35.51 | 35.845 | 36.18 | 36.515 | 36.85 | 37.185 | 37.52 | 37.855 | 38.19 | 38.525 | 38.86 | 39.195 | 39.53 | 39.865 | 40.2 | 40.535 | 40.87
34 | 34.34 | 34.68 | 35.02 | 35.36 | 35.7 | 36.04 | 36.38 | 36.72 | 37.06 | 37.4 | 37.74 | 38.08 | 38.42 | 38.76 | 39.1 | 39.44 | 39.78 | 40.12 | 40.46 | 40.8 | 41.14 | 41.48
34.5 | 34.845 | 35.19 | 35.535 | 35.88 | 36.225 | 36.57 | 36.915 | 37.26 | 37.605 | 37.95 | 38.295 | 38.64 | 38.985 | 39.33 | 39.675 | 40.02 | 40.365 | 40.71 | 41.055 | 41.4 | 41.745 | 42.09
35 | 35.35 | 35.7 | 36.05 | 36.4 | 36.75 | 37.1 | 37.45 | 37.8 | 38.15 | 38.5 | 38.85 | 39.2 | 39.55 | 39.9 | 40.25 | 40.6 | 40.95 | 41.3 | 41.65 | 42 | 42.35 | 42.7
35.5 | 35.855 | 36.21 | 36.565 | 36.92 | 37.275 | 37.63 | 37.985 | 38.34 | 38.695 | 39.05 | 39.405 | 39.76 | 40.115 | 40.47 | 40.825 | 41.18 | 41.535 | 41.89 | 42.245 | 42.6 | 42.955 | 43.31
36 | 36.36 | 36.72 | 37.08 | 37.44 | 37.8 | 38.16 | 38.52 | 38.88 | 39.24 | 39.6 | 39.96 | 40.32 | 40.68 | 41.04 | 41.4 | 41.76 | 42.12 | 42.48 | 42.84 | 43.2 | 43.56 | 43.92
36.5 | 36.865 | 37.23 | 37.595 | 37.96 | 38.325 | 38.69 | 39.055 | 39.42 | 39.785 | 40.15 | 40.515 | 40.88 | 41.245 | 41.61 | 41.975 | 42.34 | 42.705 | 43.07 | 43.435 | 43.8 | 44.165 | 44.53
37 | 37.37 | 37.74 | 38.11 | 38.48 | 38.85 | 39.22 | 39.59 | 39.96 | 40.33 | 40.7 | 41.07 | 41.44 | 41.81 | 42.18 | 42.55 | 42.92 | 43.29 | 43.66 | 44.03 | 44.4 | 44.77 | 45.14
37.5 | 37.875 | 38.25 | 38.625 | 39 | 39.375 | 39.75 | 40.125 | 40.5 | 40.875 | 41.25 | 41.625 | 42 | 42.375 | 42.75 | 43.125 | 43.5 | 43.875 | 44.25 | 44.625 | 45 | 45.375 | 45.75
38 | 38.38 | 38.76 | 39.14 | 39.52 | 39.9 | 40.28 | 40.66 | 41.04 | 41.42 | 41.8 | 42.18 | 42.56 | 42.94 | 43.32 | 43.7 | 44.08 | 44.46 | 44.84 | 45.22 | 45.6 | 45.98 | 46.36
38.5 | 38.885 | 39.27 | 39.655 | 40.04 | 40.425 | 40.81 | 41.195 | 41.58 | 41.965 | 42.35 | 42.735 | 43.12 | 43.505 | 43.89 | 44.275 | 44.66 | 45.045 | 45.43 | 45.815 | 46.2 | 46.585 | 46.97
39 | 39.39 | 39.78 | 40.17 | 40.56 | 40.95 | 41.34 | 41.73 | 42.12 | 42.51 | 42.9 | 43.29 | 43.68 | 44.07 | 44.46 | 44.85 | 45.24 | 45.63 | 46.02 | 46.41 | 46.8 | 47.19 | 47.58
39.5 | 39.895 | 40.29 | 40.685 | 41.08 | 41.475 | 41.87 | 42.265 | 42.66 | 43.055 | 43.45 | 43.845 | 44.24 | 44.635 | 45.03 | 45.425 | 45.82 | 46.215 | 46.61 | 47.005 | 47.4 | 47.795 | 48.19
40 | 40.4 | 40.8 | 41.2 | 41.6 | 42 | 42.4 | 42.8 | 43.2 | 43.6 | 44 | 44.4 | 44.8 | 45.2 | 45.6 | 46 | 46.4 | 46.8 | 47.2 | 47.6 | 48 | 48.4 | 48.8
40.5 | 40.905 | 41.31 | 41.715 | 42.12 | 42.525 | 42.93 | 43.335 | 43.74 | 44.145 | 44.55 | 44.955 | 45.36 | 45.765 | 46.17 | 46.575 | 46.98 | 47.385 | 47.79 | 48.195 | 48.6 | 49.005 | 49.41
41 | 41.41 | 41.82 | 42.23 | 42.64 | 43.05 | 43.46 | 43.87 | 44.28 | 44.69 | 45.1 | 45.51 | 45.92 | 46.33 | 46.74 | 47.15 | 47.56 | 47.97 | 48.38 | 48.79 | 49.2 | 49.61 | 50.02
41.5 | 41.915 | 42.33 | 42.745 | 43.16 | 43.575 | 43.99 | 44.405 | 44.82 | 45.235 | 45.65 | 46.065 | 46.48 | 46.895 | 47.31 | 47.725 | 48.14 | 48.555 | 48.97 | 49.385 | 49.8 | 50.215 | 50.63
42 | 42.42 | 42.84 | 43.26 | 43.68 | 44.1 | 44.52 | 44.94 | 45.36 | 45.78 | 46.2 | 46.62 | 47.04 | 47.46 | 47.88 | 48.3 | 48.72 | 49.14 | 49.56 | 49.98 | 50.4 | 50.82 | 51.24
| 31 |  | 86 | deg outside temp / Ambient Temp of Tire
| 31.5 | 1.613% | 91 | 5
| 32 | 3.226% | 96 | 5
| 32.5 | 4.839% | 101 | 5
| 33 | 6.452% | 106 | 5
| 33.5 | 8.065% | 111 | 5
| 34 | 9.677% | 116 | 5
| 34.5 | 11.29% | 121 | 5
| 35 | 12.9% | 126 | 5
| 35.5 | 14.52% | 131 | 5
| 36 | 16.13% | 136 | 5
| 36.5 | 17.74% | 141 | 5
| 37 | 19.35% | 146 | 5
| 37.5 | 20.97% | 151 | 5

## Waiver
WAIVER OF LIABILITY AND RELEASE
Use of this website is for personal use only. Any advice given on this site is purely my own learning experiences and in no way should be construde as professional advice
In consideration of use of this you hereby release "Turns of the Roads" website, its members, associate members, agents, and contractors from any and all claims for personal injuries or property damage which I may sustain resulting in any many from my PARTICIPATION IN any of the activities or use of information provided.
DEFINITIONS - The following definitions apply to terms used in this "Turns of the Roads" website
PARTICIPATION in "Turns of the Roads" website means actively participating in, events, functions, group meetings, gathering, or use of information included other specific outings organized by this website.
INJURIES" means personal injury, bodily injury, death, property damage and/or any other personal or financial injury sustained by Rider as a result of PARTICIPATION IN "Turns of the Roads" website and/or as a result of the administration of any "Turns of the Roads" website programs (for example: the Rider Proficiency System). If Rider is under 18 years of age, the term ""Turns of the Roads" website INJURES" means personal injury, bodily injury, death, property damage and/or any other personal or financial injury sustained by Rider as well as personal injury, bodily injury, death, property damage and/or any other personal or financial injury sustained by riders parents or legal guardians, as a result of RIDERS PARTICIPATION IN THE "Turns of the Roads" website and/or as a result of the administration of any "Turns of the Roads" website programs.
RELEASED PARTIES" means the following, including their owners, officers, directors, agents, spouses, employees, officials (elected or otherwise), members, independent contractors, sub-contractors, lessors and lessees:
a. Each of the property owners on or over whose property Rider may PARTICIPATE IN "Turns of the Roads" website;
b. All other persons lawfully present at the site(s) during Riders PARTICIPATION IN "Turns of the Roads" website.
FOREVER RELEASE AND DISCHARGE the RELEASED PARTIES from any and all liabilities, claims, demands, or causes of action that I may hereafter have for "Turns of the Roads" website INJURIES, however caused, even if caused by the negligence (whether active or passive) of any of the RELEASED PARTIES, to the fullest extent allowed by law.
I WILL NOT SUE OR MAKE A CLAIM against any of the RELEASED PARTIES for loss or damage on account of INJURIES. If I violate this agreement by filing such a suit or making such a claim, I will pay all attorneys' fees and costs of the RELEASED PARTIES.
I AGREE THAT this AGREEMENT shall be governed by and construed in accordance with the laws of the Commonwealth of Pennsylvania. All disputes and matters whatsoever arising under, in connection with or incident to this Agreement shall be litigated, if at all, in and before a Court located in the Commonwealth of Pennsylvania, U.S.A. to the exclusion of the Courts of any other State or Country.
SEVERABILITY. If any part, article, paragraph, sentence or clause of this Agreement is not enforceable, the affected provision shall be curtailed and limited only to the extent necessary to bring it within the requirements of the law, and the remainder of the Agreement shall continue in full force and effect.
CONSTRUCTION. This agreement shall apply to any and all "Turns of the Roads" website INJURES occurring at any time after the execution of this agreement. This agreement is in addition to and is not intended to replace any other agreements related to liability for "Turns of the Roads" website INJURIES that Rider may have signed, either in the past or in the future. To the extent that there is any conflict between such agreements, Rider intends to be subject to the agreement that provides the most expansive release of claims and assumption of risk allowed by law.
I understand and acknowledge that GTR provides absolutely no insurance coverage whatsoever to any participant. I am aware that GTR promotes safety and security in all aspects of motorcycle and by no means condones any illegal or unsafe acts.
I VOLUNTARILY ASSUME ALL RISKS, KNOWN AND UNKNOWN, OF INJURIES, HOWEVER CAUSED, EVEN IF CAUSED IN WHOLE OR IN PART BY THE ACTION, INACTION, OR NEGLIGENCE OF THE RELEASED PARTIES, TO THE FULLEST EXTENT ALLOWED BY LAW. I ACKNOWLEDGE THAT I HAVE READ THIS AGREEMENT, FULLY UNDERSTAND THE POTENTIAL DANGERS OF ENGAGING IN MOTORCYCLE RIDING, AM FULLY AWARE OF THE LEGAL CONSEQUENCES OF SIGNING THIS AGREEMENT, AND THAT I UNDERSTAND AND AGREE THAT THIS DOCUMENT IS LEGALLY BINDING AND WILL PRECLUDE ME FROM RECOVERING MONETARY DAMAGES FROM THE ABOVE LISTED RELEASED PARTIES, ENTITIES AND/OR INDIVIDUALS, WHETHER SPECIFICALLY NAMED OR NOT, FOR PERSONAL INJURY, BODILY INJURY, PROPERTY DAMAGE, WRONGFUL DEATH, OR ANY OTHER PERSONAL OR FINANCIAL INJURY SUSTAINED BY ME IN CONNECTION WITH MOTORCYCLE RIDING.
WARNING: BY USE OF THE "Turns of the Roads" website, YOU ARE WAIVING SIGNIFICANT LEGAL RIGHTS.